## Scenarios
ID | Group | Scenario | Signals Involved | Type | Expected Result / Pass Criteria
1 | 1. Reset & Clocking | Reset state — TVALID forced LOW | ARESETn, TVALID | Positive | While ARESETn is LOW, TVALID must be driven LOW (0).
2 | 1. Reset & Clocking | Reset exit timing | ARESETn, ACLK, TVALID | Positive | TVALID may only be asserted on the first rising ACLK edge after the rising edge on which ARESETn is deasserted (HIGH); not before.
3 | 2. Handshake | TVALID asserted before TREADY | TVALID, TREADY, TDATA, TKEEP, TSTRB | Positive | TVALID HIGH while Receiver not ready (TREADY LOW). Data and all control signals must stay unchanged until TREADY goes HIGH and the transfer completes.
4 | 2. Handshake | TREADY asserted before TVALID | TVALID, TREADY | Positive | TREADY held HIGH while TVALID is LOW. Transfer occurs in the same cycle TVALID goes HIGH.
5 | 2. Handshake | TVALID and TREADY asserted same cycle | TVALID, TREADY | Positive | Both signals HIGH in one clock cycle; data transfer occurs immediately.
6 | 2. Handshake | Error — TVALID must not wait for TREADY | TVALID, TREADY | Negative | Fail if the Transmitter waits for TREADY HIGH before asserting TVALID.
7 | 2. Handshake | Error — TVALID must not deassert mid-transfer | TVALID, TREADY | Negative | Once TVALID is HIGH without TREADY, the Transmitter must not deassert TVALID to cancel the transfer.
8 | 2. Handshake | TREADY independence | TREADY, TVALID | Positive | Receiver may assert or deassert TREADY freely even when TVALID is not asserted.
9 | 3. Byte Qualifiers | Data byte | TKEEP=1, TSTRB=1 | Positive | Byte carries valid data content and must not be dropped.
10 | 3. Byte Qualifiers | Position byte | TKEEP=1, TSTRB=0 | Positive | Receiver takes the byte position only, not the data content.
11 | 3. Byte Qualifiers | Null byte | TKEEP=0, TSTRB=0 | Positive | Interconnect may safely insert or remove this byte.
12 | 3. Byte Qualifiers | Illegal state (Reserved) | TKEEP=0, TSTRB=1 | Negative | Protocol forbids this combination (Reserved); testbench must flag an error.
13 | 3. Byte Qualifiers | Null transfer removal | TKEEP, TLAST | Positive | Transfer with all TKEEP=0 and TLAST=0 may be completely dropped by the interconnect.
14 | 4. Packet Boundaries & Routing | Packet end marker | TLAST | Positive | Assert TLAST HIGH on the final transfer of a packet to mark the packet boundary.
15 | 4. Packet Boundaries & Routing | Zero-byte packet | TLAST, TKEEP, TSTRB | Positive | Transfer with no data or position byte but TLAST=1; verify system treats it as a push to flush data out of the buffer.
16 | 4. Packet Boundaries & Routing | Independent stream routing | TID, TDEST | Positive | Packets with different TID/TDEST must not be mixed; transfers of differing TID/TDEST are never merged.
17 | 5. Interleaving & Interconnect | Per-transfer interleaving | TID, TDEST, TLAST | Positive | Interleave transfers of two streams (different TID and TDEST) before the packet ends (TLAST=0); interleaving-capable Receiver must process correctly.
18 | 5. Interleaving & Interconnect | Ordering preservation | TID, TDEST | Positive | All transfers with the same TID and TDEST must never be reordered from source to destination.
19 | 5. Interleaving & Interconnect | Upsize (wider bus) | TKEEP, TSTRB, TLAST, TID, TDEST | Positive | Interconnect inserts correct Null bytes and preserves byte positions, data order, TLAST, TID and TDEST.
20 | 5. Interleaving & Interconnect | Downsize (narrower bus) | TLAST, TID, TDEST | Positive | Large transfer split into smaller ones; TLAST attached only to the last narrowed transfer. Valid transfers may be merged, but not across a transfer that had TLAST=1.
21 | 6. Continuous Packets | Error — no interleaving (Continuous_Packets=True) | TID, TDEST, TLAST | Negative | With Continuous_Packets=True, fail if TID/TDEST change on the next transfer while TLAST is LOW (interleaving prohibited).
22 | 6. Continuous Packets | Error — no Null/Position bytes mid-packet | TSTRB, TKEEP, TLAST | Negative | TSTRB must not exist and all TKEEP must be HIGH (no Null bytes mid-packet). Null bytes are only allowed on the upper bytes of a transfer when TLAST=1.
23 | 7. AXI5-Stream (Wake-up & Parity) | Wake-up signaling (TWAKEUP) | TWAKEUP, TVALID, TREADY | Positive | Assert TWAKEUP=1 to signal wake-up activity. If TWAKEUP and TVALID are HIGH in the same cycle, TWAKEUP must remain asserted until TREADY is asserted.
24 | 7. AXI5-Stream (Wake-up & Parity) | Parity valid (odd parity) | TVALIDCHK, TDATACHK, TxxxCHK | Positive | With Check_Type enabled, drive valid odd-parity check bits for the signals and verify the Receiver operates normally.
25 | 7. AXI5-Stream (Wake-up & Parity) | Parity error injection | TVALIDCHK, TDATACHK, TxxxCHK | Negative | Flip 1 bit to deliberately create a parity error; verify the Receiver detects it and responds correctly (abort transfer / report error). All check signals must be driven every cycle the check enable is active.

## Checklist
No. | Category | Checklist Item (rule / feature to verify) | Signals | Scenario Ref | Method | Priority | Status
1 | 1. Reset & Clocking | TVALID driven LOW while ARESETn is asserted (LOW) | ARESETn, TVALID | 1 | Assertion | High | Pending
2 | 1. Reset & Clocking | TVALID first asserted only on first ACLK rising edge after ARESETn deasserted | ARESETn, ACLK, TVALID | 2 | Assertion | High | Pending
3 | 2. Handshake | TVALID asserted independently, never waits for TREADY | TVALID, TREADY | 6 | Directed | High | Pending
4 | 2. Handshake | TVALID stays HIGH (no deassert) until TREADY HIGH | TVALID, TREADY | 7 | Assertion | High | Pending
5 | 2. Handshake | Payload & control held stable while TVALID HIGH and TREADY LOW | TVALID, TREADY, TDATA, TKEEP, TSTRB | 3 | Assertion | High | Pending
11 | 3. Byte Qualifiers | Illegal TKEEP=0/TSTRB=1 (Reserved) flagged as error | TKEEP, TSTRB | 12 | Assertion | High | Pending
17 | 5. Interleaving & Interconnect | Ordering preserved for same TID/TDEST (no reorder source to dest) | TID, TDEST | 18 | Assertion | High | Pending
20 | 6. Continuous Packets | No TID/TDEST change while TLAST LOW (interleaving prohibited) | TID, TDEST, TLAST | 21 | Assertion | Medium | Pending
21 | 6. Continuous Packets | TSTRB absent & all TKEEP HIGH mid-packet; Null bytes only on top bytes when TLAST=1 | TSTRB, TKEEP, TLAST | 22 | Assertion | Medium | Pending
22 | 7. AXI5-Stream (Wake-up & Parity) | TWAKEUP held HIGH until TREADY when asserted with TVALID same cycle | TWAKEUP, TVALID, TREADY | 23 | Assertion | Medium | Pending
24 | 7. AXI5-Stream (Wake-up & Parity) | Parity error (flipped bit) detected & handled by receiver | TVALIDCHK, TDATACHK, TxxxCHK | 25 | Assertion | High | Pending
25 | 7. AXI5-Stream (Wake-up & Parity) | All check signals driven every cycle the check enable is active | TVALIDCHK, TDATACHK, TxxxCHK | 25 | Assertion | Medium | Pending
6 | 2. Handshake | Transfer completes when TVALID and TREADY both HIGH | TVALID, TREADY | 4, 5, 6 | Coverage | High | Pending
7 | 2. Handshake | TREADY may assert/deassert freely when TVALID is LOW | TREADY, TVALID | 8 | Coverage | Medium | Pending
8 | 3. Byte Qualifiers | Data byte (TKEEP=1, TSTRB=1) carried as valid data | TKEEP, TSTRB | 9 | Coverage | High | Pending
9 | 3. Byte Qualifiers | Position byte (TKEEP=1, TSTRB=0): position kept, data ignored | TKEEP, TSTRB | 10 | Coverage | Medium | Pending
10 | 3. Byte Qualifiers | Null byte (TKEEP=0, TSTRB=0) insert/remove safe | TKEEP, TSTRB | 11 | Coverage | Medium | Pending
12 | 3. Byte Qualifiers | Null transfer (all TKEEP=0, TLAST=0) may be dropped by interconnect | TKEEP, TLAST | 13 | Coverage | Low | Pending
13 | 4. Packet Boundaries & Routing | TLAST asserted on final transfer marks packet boundary | TLAST | 14 | Coverage | High | Pending
14 | 4. Packet Boundaries & Routing | Zero-byte packet (TLAST=1, no bytes) handled as buffer push | TLAST, TKEEP, TSTRB | 15 | Coverage | Medium | Pending
15 | 4. Packet Boundaries & Routing | Streams with different TID/TDEST never merged/mixed | TID, TDEST | 16 | Coverage | High | Pending
16 | 5. Interleaving & Interconnect | Per-transfer interleaving of different TID/TDEST streams supported | TID, TDEST, TLAST | 17 | Coverage | Medium | Pending
18 | 5. Interleaving & Interconnect | Upsize: correct Null-byte insertion, position/order/TLAST/TID/TDEST preserved | TKEEP, TSTRB, TLAST, TID, TDEST | 19 | Coverage | Medium | Pending
19 | 5. Interleaving & Interconnect | Downsize: transfer split, TLAST only on last; no merge across TLAST=1 | TLAST, TID, TDEST | 20 | Coverage | Medium | Pending
23 | 7. AXI5-Stream (Wake-up & Parity) | Valid odd parity on check signals: receiver operates normally | TVALIDCHK, TDATACHK, TxxxCHK | 24 | Coverage | Medium | Pending
26 | 8. Stream Types (Packet formats) | Byte stream: send packet of data bytes with arbitrary byte positions (TKEEP=1, mix of TSTRB=1 data and TSTRB=0 position bytes); no alignment requirement | TDATA, TKEEP, TSTRB, TLAST | 9, 10 | Directed | High | Pending
27 | 8. Stream Types (Packet formats) | Continuous aligned stream: every byte is a data byte (all TKEEP=1, TSTRB=1), no null/position bytes, data aligned to bus width on every transfer | TDATA, TKEEP, TSTRB, TLAST | 9, 14 | Directed | High | Pending
28 | 8. Stream Types (Packet formats) | Continuous unaligned stream: continuous data with null bytes (TKEEP=0, TSTRB=0) only at the start of the first transfer and/or end of the last transfer for alignment | TDATA, TKEEP, TSTRB, TLAST | 11, 14 | Directed | High | Pending
29 | 8. Stream Types (Packet formats) | Sparse stream: data bytes and position bytes interspersed within transfers (TKEEP=1 with TSTRB=1 for data, TSTRB=0 for position bytes) | TDATA, TKEEP, TSTRB, TLAST | 10 | Directed | Medium | Pending